## data
Unit | Mt/yr | % | Year | - | % | kg-CO2/t-clinker | MJ/t-clinker | kWh/t-cement | kg-CO2/MJ | Mt-CO2/yr | Mt-CO2/yr | kWh/t-CO2 | million people | GWh/yr | Mt-CO2/yr | kg-CO2/kWh
year | production | yield_construction | lifetime | sd | clinker_ratio | process_emission | thermal_energy | electric_energy | EI_thermal | carbon_budget_15 | carbon_budget_17 | ccs_energy | population | electricity_max | ccs_max | EI_electricity
1900 | 13.9857 | 96.92% | 50 | 14 | 0.9573 | 520 | 4243.7659 | 118.5292 | 0.086938 | 12.6734 | 12.6734 | 888.896 | 1647.405 | 1657.7168 | 0 | 0.4656
1901 | 15.9729 | 96.92% | 50 | 14 | 0.9573 | 520 | 4243.7659 | 118.5292 | 0.086938 | 14.4741 | 14.4741 | 888.896 | 1658.7856 | 1893.2547 | 0 | 0.4656
1902 | 17.9718 | 96.92% | 50 | 14 | 0.9573 | 520 | 4243.7659 | 118.5292 | 0.086938 | 16.2854 | 16.2854 | 888.896 | 1672.5644 | 2130.1768 | 0 | 0.4656
1903 | 20.073 | 96.92% | 50 | 14 | 0.9573 | 520 | 4243.7659 | 118.5292 | 0.086938 | 18.1895 | 18.1895 | 888.896 | 1687.0128 | 2379.239 | 0 | 0.4656
1904 | 22.0192 | 96.92% | 50 | 14 | 0.9573 | 520 | 4243.7659 | 118.5292 | 0.086938 | 19.9531 | 19.9531 | 888.896 | 1701.6474 | 2609.9198 | 0 | 0.4656
1905 | 23.9607 | 96.92% | 50 | 14 | 0.9573 | 520 | 4243.7659 | 118.5292 | 0.086938 | 21.7124 | 21.7124 | 888.896 | 1716.4731 | 2840.0429 | 0 | 0.4656
1906 | 26.0057 | 96.92% | 50 | 14 | 0.9573 | 520 | 4243.7659 | 118.5292 | 0.086938 | 23.5656 | 23.5656 | 888.896 | 1731.4948 | 3082.4367 | 0 | 0.4656
1907 | 28.0561 | 96.92% | 50 | 14 | 0.9573 | 520 | 4243.7659 | 118.5292 | 0.086938 | 25.4236 | 25.4236 | 888.896 | 1746.7369 | 3325.468 | 0 | 0.4656
1908 | 29.9535 | 96.92% | 50 | 14 | 0.9573 | 520 | 4243.7659 | 118.5292 | 0.086938 | 27.1429 | 27.1429 | 888.896 | 1762.2002 | 3550.3594 | 0 | 0.4656
1909 | 31.9009 | 96.92% | 50 | 14 | 0.9573 | 520 | 4243.7659 | 118.5292 | 0.086938 | 28.9075 | 28.9075 | 888.896 | 1777.0677 | 3781.1823 | 0 | 0.4656
1910 | 34.0486 | 96.92% | 50 | 14 | 0.9573 | 520 | 4243.7659 | 118.5292 | 0.086938 | 30.8537 | 30.8537 | 888.896 | 1793.3236 | 4035.7494 | 0 | 0.4656
1911 | 36.0482 | 96.92% | 50 | 14 | 0.9573 | 520 | 4243.7659 | 118.5292 | 0.086938 | 32.6657 | 32.6657 | 888.896 | 1804.9207 | 4272.7648 | 0 | 0.4656
1912 | 38.0119 | 96.92% | 50 | 14 | 0.9573 | 520 | 4243.7659 | 118.5292 | 0.086938 | 34.4452 | 34.4452 | 888.896 | 1817.991 | 4505.5178 | 0 | 0.4656
1913 | 40.0572 | 96.92% | 50 | 14 | 0.9573 | 520 | 4243.7659 | 118.5292 | 0.086938 | 36.2985 | 36.2985 | 888.896 | 1830.4612 | 4747.9412 | 0 | 0.4656
1914 | 36.4452 | 96.92% | 50 | 14 | 0.9573 | 520 | 4243.7659 | 118.5292 | 0.086938 | 33.0255 | 33.0255 | 888.896 | 1843.1316 | 4319.8175 | 0 | 0.4656
1915 | 32.9654 | 96.92% | 50 | 14 | 0.9573 | 520 | 4243.7659 | 118.5292 | 0.086938 | 29.8722 | 29.8722 | 888.896 | 1855.949 | 3907.3627 | 0 | 0.4656
1916 | 29.3989 | 96.92% | 50 | 14 | 0.9573 | 520 | 4243.7659 | 118.5292 | 0.086938 | 26.6404 | 26.6404 | 888.896 | 1868.8515 | 3484.6302 | 0 | 0.4656
1917 | 25.9469 | 96.92% | 50 | 14 | 0.9573 | 520 | 4243.7659 | 118.5292 | 0.086938 | 23.5123 | 23.5123 | 888.896 | 1881.8532 | 3075.4662 | 0 | 0.4656
1918 | 22.3913 | 96.92% | 50 | 14 | 0.9573 | 520 | 4243.7659 | 118.5292 | 0.086938 | 20.2903 | 20.2903 | 888.896 | 1895.037 | 2654.023 | 0 | 0.4656
1919 | 18.9471 | 96.92% | 50 | 14 | 0.9573 | 520 | 4243.7659 | 118.5292 | 0.086938 | 17.1693 | 17.1693 | 888.896 | 1909.0443 | 2245.7842 | 0 | 0.4656
1920 | 25.9714 | 96.92% | 50 | 14 | 0.9573 | 520 | 4243.7659 | 118.5292 | 0.086938 | 23.5345 | 23.5345 | 888.896 | 1926.2174 | 3078.3696 | 0 | 0.4656
1921 | 25.5236 | 96.92% | 50 | 14 | 0.9573 | 520 | 4243.7659 | 118.5292 | 0.086938 | 23.1287 | 23.1287 | 888.896 | 1939.5878 | 3025.2929 | 0 | 0.4656
1922 | 37.1388 | 96.92% | 50 | 14 | 0.9573 | 520 | 4243.7659 | 118.5292 | 0.086938 | 33.654 | 33.654 | 888.896 | 1955.9716 | 4402.0328 | 0 | 0.4656
1923 | 37.6938 | 96.92% | 50 | 14 | 0.9573 | 520 | 4243.7659 | 118.5292 | 0.086938 | 34.157 | 34.157 | 888.896 | 1973.0572 | 4467.8207 | 0 | 0.4656
1924 | 47.1386 | 96.92% | 50 | 14 | 0.9573 | 520 | 4243.7659 | 118.5292 | 0.086938 | 42.7155 | 42.7155 | 888.896 | 1990.4164 | 5587.3034 | 0 | 0.4656
1925 | 56.4448 | 96.92% | 50 | 14 | 0.9573 | 520 | 4243.7659 | 118.5292 | 0.086938 | 51.1485 | 51.1485 | 888.896 | 2008.0521 | 6690.355 | 0 | 0.4656
1926 | 62.4 | 96.92% | 50 | 14 | 0.9573 | 520 | 4243.7659 | 118.5292 | 0.086938 | 56.5449 | 56.5449 | 888.896 | 2025.9454 | 7396.2205 | 0 | 0.4656
1927 | 67.8 | 96.92% | 50 | 14 | 0.9573 | 520 | 4243.7659 | 118.5292 | 0.086938 | 61.4382 | 61.4382 | 888.896 | 2044.0971 | 8036.2781 | 0 | 0.4656
1928 | 72.2 | 96.92% | 50 | 14 | 0.9573 | 520 | 4243.7659 | 118.5292 | 0.086938 | 65.4253 | 65.4253 | 888.896 | 2062.544 | 8557.8065 | 0 | 0.4656
1929 | 74.9 | 96.92% | 50 | 14 | 0.95851 | 520 | 4243.7659 | 118.5292 | 0.086938 | 67.9532 | 67.9532 | 888.896 | 2081.6835 | 8877.8352 | 0 | 0.4656
1930 | 72.3 | 96.92% | 50 | 14 | 0.96196 | 520 | 4243.7659 | 118.5292 | 0.086938 | 65.8159 | 65.8159 | 888.896 | 2104.0674 | 8569.6594 | 0 | 0.4656
1931 | 62.1 | 96.92% | 50 | 14 | 0.95204 | 520 | 4243.7659 | 118.5292 | 0.086938 | 55.983 | 55.983 | 888.896 | 2122.1766 | 7360.6618 | 0 | 0.4656
1932 | 49.3 | 96.92% | 50 | 14 | 0.954 | 520 | 4243.7659 | 118.5292 | 0.086938 | 44.5298 | 44.5298 | 888.896 | 2143.5175 | 5843.4883 | 0 | 0.4656
1933 | 48.2 | 96.92% | 50 | 14 | 0.95597 | 520 | 4243.7659 | 118.5292 | 0.086938 | 43.6203 | 43.6203 | 888.896 | 2165.5404 | 5713.1062 | 0 | 0.4656
1934 | 58.3 | 96.92% | 50 | 14 | 0.95793 | 520 | 4243.7659 | 118.5292 | 0.086938 | 52.8623 | 52.8623 | 888.896 | 2187.8368 | 6910.2509 | 0 | 0.4656
1935 | 65.4 | 96.92% | 50 | 14 | 0.95246 | 520 | 4243.7659 | 118.5292 | 0.086938 | 58.9824 | 58.9824 | 888.896 | 2210.413 | 7751.8081 | 0 | 0.4656
1936 | 62.8 | 96.92% | 50 | 14 | 0.95449 | 520 | 4243.7659 | 118.5292 | 0.086938 | 56.7509 | 56.7509 | 888.896 | 2233.3674 | 7443.6322 | 0 | 0.4656
1937 | 82.7 | 96.92% | 50 | 14 | 0.95652 | 520 | 4243.7659 | 118.5292 | 0.086938 | 74.8832 | 74.8832 | 888.896 | 2256.6719 | 9802.3628 | 0 | 0.4656
1938 | 85.9 | 96.92% | 50 | 14 | 0.95369 | 520 | 4243.7659 | 118.5292 | 0.086938 | 77.5645 | 77.5645 | 888.896 | 2280.3429 | 10181.6562 | 0 | 0.4656
1939 | 93 | 96.92% | 50 | 14 | 0.95501 | 520 | 4243.7659 | 118.5292 | 0.086938 | 84.0847 | 84.0847 | 888.896 | 2303.0964 | 11023.2133 | 0 | 0.4656
1940 | 81 | 96.92% | 50 | 14 | 0.95633 | 520 | 4243.7659 | 118.5292 | 0.086938 | 73.3302 | 73.3302 | 888.896 | 2327.3577 | 9600.8632 | 0 | 0.4656
1941 | 88 | 96.92% | 50 | 14 | 0.95593 | 520 | 4243.7659 | 118.5292 | 0.086938 | 79.636 | 79.636 | 888.896 | 2344.7885 | 10430.5674 | 0 | 0.4656
1942 | 80.9 | 96.92% | 50 | 14 | 0.95553 | 520 | 4243.7659 | 118.5292 | 0.086938 | 73.182 | 73.182 | 888.896 | 2363.8871 | 9589.0103 | 0 | 0.4656
1943 | 71.2 | 96.92% | 50 | 14 | 0.96039 | 520 | 4243.7659 | 118.5292 | 0.086938 | 64.7153 | 64.7153 | 888.896 | 2381.7589 | 8439.2773 | 0 | 0.4656
1944 | 54.9 | 96.92% | 50 | 14 | 0.95311 | 520 | 4243.7659 | 118.5292 | 0.086938 | 49.5442 | 49.5442 | 888.896 | 2399.6599 | 6507.2517 | 0 | 0.4656
1945 | 49.5 | 96.92% | 50 | 14 | 0.95777 | 520 | 4243.7659 | 118.5292 | 0.086938 | 44.8762 | 44.8762 | 888.896 | 2417.4137 | 5867.1942 | 0 | 0.4656
1946 | 72.5 | 96.92% | 50 | 14 | 0.96041 | 520 | 4243.7659 | 118.5292 | 0.086938 | 65.8977 | 65.8977 | 888.896 | 2435.0486 | 8593.3652 | 0 | 0.4656
1947 | 85.8 | 96.92% | 50 | 14 | 0.9592 | 520 | 4243.7659 | 118.5292 | 0.086938 | 77.8941 | 77.8941 | 888.896 | 2454.0458 | 10169.8032 | 0 | 0.4656
1948 | 102 | 96.92% | 50 | 14 | 0.959 | 520 | 4243.7659 | 118.5292 | 0.086938 | 92.5834 | 92.5834 | 888.896 | 2474.6481 | 12089.9759 | 0 | 0.4656
1949 | 115 | 96.92% | 50 | 14 | 0.9588 | 520 | 4243.7659 | 118.5292 | 0.086938 | 104.363 | 104.363 | 888.896 | 2500.8218 | 13630.8552 | 0 | 0.4656
1950 | 133 | 96.92% | 50 | 14 | 0.95435 | 520 | 4243.7659 | 118.5292 | 0.086938 | 120.1717 | 120.1717 | 888.896 | 2536.431 | 15764.3803 | 0 | 0.4656
1951 | 149 | 96.92% | 50 | 14 | 0.95577 | 520 | 4243.7659 | 118.5292 | 0.086938 | 134.8168 | 134.8168 | 888.896 | 2584.0342 | 17660.8471 | 0 | 0.4656
1952 | 161 | 96.92% | 50 | 14 | 0.95375 | 520 | 4243.7659 | 118.5292 | 0.086938 | 145.3852 | 145.3852 | 888.896 | 2630.8617 | 19083.1972 | 0 | 0.4656
1953 | 178 | 96.92% | 50 | 14 | 0.95254 | 520 | 4243.7659 | 118.5292 | 0.086938 | 160.5448 | 160.5448 | 888.896 | 2677.6091 | 21098.1932 | 0 | 0.4656
1954 | 194.9 | 96.92% | 50 | 14 | 0.95132 | 520 | 4243.7659 | 118.5292 | 0.086938 | 175.5777 | 175.5777 | 888.896 | 2724.8468 | 23101.3363 | 0 | 0.4656
1955 | 217.3 | 96.92% | 50 | 14 | 0.94323 | 520 | 4243.7659 | 118.5292 | 0.086938 | 194.1927 | 194.1927 | 888.896 | 2773.0199 | 25756.3898 | 0 | 0.4656
1956 | 235.4 | 96.92% | 50 | 14 | 0.94445 | 520 | 4243.7659 | 118.5292 | 0.086938 | 210.6231 | 210.6231 | 888.896 | 2822.4433 | 27901.7679 | 0 | 0.4656
1957 | 246.9 | 96.92% | 50 | 14 | 0.94567 | 520 | 4243.7659 | 118.5292 | 0.086938 | 221.1803 | 221.1803 | 888.896 | 2873.3061 | 29264.8534 | 0 | 0.4656
1958 | 262.5 | 96.92% | 50 | 14 | 0.94283 | 520 | 4243.7659 | 118.5292 | 0.086938 | 234.4945 | 234.4945 | 888.896 | 2925.6867 | 31113.9085 | 0 | 0.4656
1959 | 294.3 | 96.92% | 50 | 14 | 0.94203 | 520 | 4243.7659 | 118.5292 | 0.086938 | 262.6911 | 262.6911 | 888.896 | 2979.5761 | 34883.1363 | 0 | 0.4656
1960 | 316.5 | 96.92% | 50 | 14 | 0.94291 | 520 | 4243.7659 | 118.5292 | 0.086938 | 282.7547 | 282.7547 | 888.896 | 3034.9497 | 37514.484 | 0 | 0.4656
1961 | 333.2 | 96.92% | 50 | 14 | 0.94379 | 520 | 4243.7659 | 118.5292 | 0.086938 | 297.9351 | 297.9351 | 888.896 | 3091.8435 | 39493.9212 | 0 | 0.4656
1962 | 358.5 | 96.92% | 50 | 14 | 0.94467 | 520 | 4243.7659 | 118.5292 | 0.086938 | 320.8383 | 320.8383 | 888.896 | 3150.4208 | 42492.7093 | 0 | 0.4656
1963 | 378 | 96.92% | 50 | 14 | 0.94508 | 520 | 4243.7659 | 118.5292 | 0.086938 | 338.4274 | 338.4274 | 888.896 | 3211.0009 | 44804.0283 | 0 | 0.4656
1964 | 415.6 | 96.92% | 50 | 14 | 0.94549 | 520 | 4243.7659 | 118.5292 | 0.086938 | 372.2424 | 372.2424 | 888.896 | 3273.9783 | 49260.7253 | 0 | 0.4656
1965 | 433.4 | 96.92% | 50 | 14 | 0.94833 | 520 | 4243.7659 | 118.5292 | 0.086938 | 389.2795 | 389.2795 | 888.896 | 3339.5835 | 51370.5446 | 0 | 0.4656
1966 | 464.2 | 96.92% | 50 | 14 | 0.94854 | 520 | 4243.7659 | 118.5292 | 0.086938 | 417.0293 | 417.0293 | 888.896 | 3407.9226 | 55021.2432 | 0 | 0.4656
1967 | 479.8 | 96.92% | 50 | 14 | 0.95016 | 520 | 4243.7659 | 118.5292 | 0.086938 | 431.7368 | 431.7368 | 888.896 | 3478.7701 | 56870.2983 | 0 | 0.4656
1968 | 515.2 | 96.92% | 50 | 14 | 0.94794 | 520 | 4243.7659 | 118.5292 | 0.086938 | 462.5723 | 462.5723 | 888.896 | 3551.5994 | 61066.2311 | 0 | 0.4656
1969 | 543.1 | 96.92% | 50 | 14 | 0.94744 | 520 | 4243.7659 | 118.5292 | 0.086938 | 487.3797 | 487.3797 | 888.896 | 3625.681 | 64373.1951 | 0 | 0.4656
1970 | 571.8 | 96.92% | 50 | 14 | 0.94693 | 520 | 4243.7659 | 118.5292 | 0.086938 | 512.8798 | 512.8798 | 888.896 | 3700.437 | 67774.9824 | 0 | 0.4656
1971 | 590 | 96.92% | 50 | 14 | 0.93377 | 520 | 4243.7659 | 118.5292 | 0.086938 | 522.3014 | 522.3014 | 888.896 | 3775.76 | 69932.2134 | 0 | 0.4656
1972 | 661 | 96.92% | 50 | 14 | 0.92659 | 520 | 4243.7659 | 118.5292 | 0.086938 | 580.9322 | 580.9322 | 888.896 | 3851.6506 | 78347.7849 | 0 | 0.4656
1973 | 702 | 96.92% | 50 | 14 | 0.9194 | 520 | 4243.7659 | 118.5292 | 0.086938 | 612.4814 | 612.4814 | 888.896 | 3927.7805 | 83207.4811 | 0 | 0.4656
1974 | 703.2 | 96.92% | 50 | 14 | 0.91981 | 520 | 4243.7659 | 118.5292 | 0.086938 | 613.7838 | 613.7838 | 888.896 | 4003.7942 | 83349.7161 | 0 | 0.4656
1975 | 702.2 | 96.92% | 50 | 14 | 0.91369 | 520 | 4243.7659 | 118.5292 | 0.086938 | 609.089 | 609.089 | 888.896 | 4079.4805 | 83231.1869 | 0 | 0.4656
1976 | 735.4 | 96.92% | 50 | 14 | 0.90756 | 520 | 4243.7659 | 118.5292 | 0.086938 | 633.884 | 633.884 | 888.896 | 4154.6668 | 87166.3555 | 0 | 0.4656
1977 | 797.1 | 96.92% | 50 | 14 | 0.90144 | 520 | 4243.7659 | 118.5292 | 0.086938 | 682.7284 | 682.7284 | 888.896 | 4229.5059 | 94479.6056 | 0 | 0.4656
1978 | 853 | 96.92% | 50 | 14 | 0.89532 | 520 | 4243.7659 | 118.5292 | 0.086938 | 725.9648 | 725.9648 | 888.896 | 4304.5336 | 101105.3865 | 0 | 0.4656
1979 | 872.4 | 96.92% | 50 | 14 | 0.88919 | 520 | 4243.7659 | 118.5292 | 0.086938 | 737.7273 | 737.7273 | 888.896 | 4380.5062 | 103404.8525 | 0 | 0.4656
1980 | 883.1 | 96.92% | 50 | 14 | 0.88307 | 520 | 4243.7659 | 118.5292 | 0.086938 | 741.9689 | 741.9689 | 888.896 | 4458.0035 | 104673.1147 | 0 | 0.4656
1981 | 886.7 | 96.92% | 50 | 14 | 0.87695 | 520 | 4243.7659 | 118.5292 | 0.086938 | 740.1674 | 740.1674 | 888.896 | 4536.9966 | 105099.8197 | 0 | 0.4656
1982 | 887.4 | 96.92% | 50 | 14 | 0.87083 | 520 | 4243.7659 | 118.5292 | 0.086938 | 735.9218 | 735.9218 | 888.896 | 4617.3865 | 105182.7902 | 0 | 0.4656
1983 | 916.6 | 96.92% | 50 | 14 | 0.86495 | 520 | 4243.7659 | 118.5292 | 0.086938 | 755.3542 | 755.3542 | 888.896 | 4699.5692 | 108643.8421 | 0 | 0.4656
1984 | 941.1 | 96.92% | 50 | 14 | 0.85908 | 520 | 4243.7659 | 118.5292 | 0.086938 | 770.6332 | 770.6332 | 888.896 | 4784.0115 | 111547.8069 | 0 | 0.4656
1985 | 959.4 | 96.92% | 50 | 14 | 0.84937 | 520 | 4243.7659 | 118.5292 | 0.086938 | 777.3308 | 777.3308 | 888.896 | 4870.9217 | 113716.8908 | 0 | 0.4656
1986 | 1008 | 96.92% | 50 | 14 | 0.84559 | 520 | 4243.7659 | 118.5292 | 0.086938 | 813.3236 | 813.3236 | 888.896 | 4960.568 | 119477.4087 | 0 | 0.4656
1987 | 1053 | 96.92% | 50 | 14 | 0.84181 | 520 | 4243.7659 | 118.5292 | 0.086938 | 846.0975 | 846.0975 | 888.896 | 5052.522 | 124811.2216 | 0 | 0.4656
1988 | 1118 | 96.92% | 50 | 14 | 0.83804 | 520 | 4243.7659 | 118.5292 | 0.086938 | 894.5723 | 894.5723 | 888.896 | 5145.426 | 132515.618 | 0 | 0.4656
1989 | 1149 | 96.92% | 50 | 14 | 0.83602 | 520 | 4243.7659 | 118.5292 | 0.086938 | 917.3122 | 917.3122 | 888.896 | 5237.4414 | 136190.0224 | 0 | 0.4656
1990 | 1160 | 96.92% | 50 | 14 | 0.83399 | 520 | 4243.7659 | 118.5292 | 0.086938 | 924.0094 | 924.0094 | 888.896 | 5327.231 | 137493.8433 | 0 | 0.4656
1991 | 1182 | 96.92% | 50 | 14 | 0.83643 | 520 | 4194.4396 | 117.9472 | 0.087187 | 940.5659 | 940.5659 | 888.896 | 5414.2894 | 139413.6315 | 0 | 0.4656
1992 | 1231 | 96.92% | 50 | 14 | 0.83643 | 520 | 4145.1133 | 117.3653 | 0.087436 | 975.8634 | 975.8634 | 888.896 | 5498.9199 | 144476.6771 | 0 | 0.4656
1993 | 1291 | 96.92% | 50 | 14 | 0.82833 | 520 | 4095.787 | 116.7834 | 0.087685 | 1010.3324 | 1010.3324 | 888.896 | 5581.5976 | 150767.3095 | 0 | 0.4656
1994 | 1370 | 96.92% | 50 | 14 | 0.83067 | 520 | 4046.4607 | 116.2014 | 0.087934 | 1070.8221 | 1070.8221 | 888.896 | 5663.1504 | 159195.9358 | 0 | 0.4656
1995 | 1445 | 96.92% | 50 | 14 | 0.833 | 520 | 3997.1344 | 115.6195 | 0.088184 | 1127.9834 | 1127.9834 | 888.896 | 5744.2129 | 167070.1377 | 0 | 0.4656
1996 | 1493 | 96.92% | 50 | 14 | 0.82349 | 520 | 3947.8081 | 115.0375 | 0.088433 | 1148.5151 | 1148.5151 | 888.896 | 5824.8919 | 171751.0351 | 0 | 0.4656
1997 | 1547 | 96.92% | 50 | 14 | 0.82329 | 520 | 3898.4818 | 114.4556 | 0.088682 | 1185.0511 | 1185.0511 | 888.896 | 5905.0456 | 177062.7998 | 0 | 0.4656
1998 | 1540 | 96.92% | 50 | 14 | 0.82066 | 520 | 3849.1555 | 113.8737 | 0.088931 | 1171.4504 | 1171.4504 | 888.896 | 5984.7941 | 175365.4222 | 0 | 0.4656
1999 | 1600 | 96.92% | 50 | 14 | 0.8239 | 520 | 3799.8292 | 113.2917 | 0.089181 | 1216.6007 | 1216.6007 | 888.896 | 6064.239 | 181266.7363 | 0 | 0.4656
2000 | 1660 | 96.92% | 50 | 14 | 0.82816 | 520 | 3750.5029 | 112.7098 | 0.08943 | 1263.0811 | 1263.0811 | 888.896 | 6143.4938 | 187098.2176 | 0 | 0.4656
2001 | 1750 | 96.92% | 50 | 14 | 0.82401 | 520 | 3731.7756 | 112.3575 | 0.089162 | 1321.5139 | 1321.5139 | 888.896 | 6222.6265 | 196625.6321 | 0 | 0.46716
2002 | 1850 | 96.92% | 50 | 14 | 0.81986 | 520 | 3713.0483 | 112.0052 | 0.088894 | 1386.7984 | 1386.7984 | 888.896 | 6301.7732 | 207209.6911 | 0 | 0.47034
2003 | 2020 | 96.92% | 50 | 14 | 0.80488 | 520 | 3694.321 | 111.653 | 0.088626 | 1485.9314 | 1485.9314 | 888.896 | 6381.1851 | 225539.0052 | 0 | 0.47956
2004 | 2190 | 96.92% | 50 | 14 | 0.79557 | 520 | 3675.5936 | 111.3007 | 0.088358 | 1587.6809 | 1587.6809 | 888.896 | 6461.1594 | 243748.5489 | 0 | 0.47527
2005 | 2350 | 96.92% | 50 | 14 | 0.77815 | 520 | 3656.8663 | 110.9484 | 0.08809 | 1664.728 | 1664.728 | 888.896 | 6541.907 | 260728.8379 | 0 | 0.47847
2006 | 2620 | 96.92% | 50 | 14 | 0.76803 | 520 | 3654.0829 | 108.201 | 0.087972 | 1829.4371 | 1829.4371 | 888.896 | 6623.5179 | 283486.6984 | 0 | 0.48056
2007 | 2810 | 96.92% | 50 | 14 | 0.76682 | 520 | 3644.6914 | 107.5927 | 0.087735 | 1957.2185 | 1957.2185 | 888.896 | 6705.9466 | 302335.3844 | 0 | 0.48862
2008 | 2850 | 96.92% | 50 | 14 | 0.76561 | 520 | 3623.1436 | 108.4417 | 0.087251 | 1973.5229 | 1973.5229 | 888.896 | 6789.0887 | 309058.7888 | 0 | 0.48249
2009 | 3050 | 96.92% | 50 | 14 | 0.73847 | 520 | 3529.8873 | 106.0343 | 0.087555 | 2022.1587 | 2022.1587 | 888.896 | 6872.767 | 323404.5173 | 0 | 0.47878
2010 | 3280 | 96.92% | 50 | 14 | 0.7324 | 520 | 3545.1825 | 106.3255 | 0.08803 | 2166.296 | 2166.296 | 888.896 | 6956.8236 | 348747.7055 | 0 | 0.48005
2011 | 3634 | 96.92% | 50 | 14 | 0.71053 | 520 | 3511.0566 | 103.3733 | 0.086897 | 2313.1071 | 2313.1071 | 888.896 | 7041.1942 | 375658.67 | 0 | 0.48624
2012 | 3821 | 96.92% | 50 | 14 | 0.69959 | 520 | 3429.5867 | 101.1685 | 0.084907 | 2355.8308 | 2355.8308 | 888.896 | 7125.828 | 386564.8928 | 0 | 0.48478
2013 | 4034 | 96.92% | 50 | 14 | 0.67246 | 520 | 3406.8846 | 101.3984 | 0.08509 | 2395.2826 | 2395.2826 | 888.896 | 7210.582 | 409041.2399 | 0 | 0.4848
2014 | 4150 | 96.92% | 50 | 14 | 0.67671 | 520 | 3405.9136 | 100.713 | 0.08585 | 2482.4902 | 2482.4902 | 888.896 | 7295.2908 | 417959.0296 | 0 | 0.48089
2015 | 4071 | 96.92% | 50 | 14 | 0.67368 | 520 | 3418.4456 | 99.8934 | 0.086004 | 2424.2767 | 2424.2767 | 888.896 | 7379.797 | 406666.0686 | 0 | 0.47176
2016 | 4153 | 96.92% | 50 | 14 | 0.67996 | 520 | 3408.8343 | 102.9652 | 0.085761 | 2492.9606 | 2492.9606 | 888.896 | 7464.0219 | 427614.5434 | 0 | 0.46536
2017 | 4083 | 96.92% | 50 | 14 | 0.70022 | 520 | 3370.84 | 102.3236 | 0.084786 | 2496.786 | 2496.786 | 888.896 | 7547.8589 | 417787.4297 | 0 | 0.46196
2018 | 4282 | 96.92% | 50 | 14 | 0.70509 | 520 | 3396.9289 | 101.2425 | 0.08491 | 2639.8303 | 2639.8303 | 888.896 | 7631.0911 | 433520.2209 | 0 | 0.4591
2019 | 4294 | 96.92% | 50 | 14 | 0.706 | 520 | 3460.5886 | 101.9478 | 0.084585 | 2660.2214 | 2660.2214 | 888.896 | 7713.4682 | 437764.0132 | 0 | 0.44872
2020 | 4190 | 96.92% | 50 | 14 | 0.72 | 520 | 3420 | 101.9478 | 0.084585 | 2628.0377 | 2628.0377 | 888.896 | 7794.7987 | 427161.4381 | 0 | 0.43685
2021 | 4270 | 96.92% | 50 | 14 | 0.713 | 520 | 3406 | 101.3829 | 0.083698 | 2642.3955 | 2642.3955 | 888.896 | 7874.9657 | 432905.023 | 0 | 0.44197
2022 |  | 96.92% | 50 | 14 | 0.706 | 520 | 3392 | 100.818 | 0.082812 | 2642.3955 | 2642.3955 | 888.896 | 7953.9526
2023 |  | 96.92% | 50 | 14 | 0.699 | 520 | 3378 | 100.2531 | 0.081926 | 2625.7642 | 2652.5119 | 888.896 | 8031.8003
2024 |  | 96.92% | 50 | 14 | 0.692 | 520 | 3364 | 99.6881 | 0.08104 | 2545.4099 | 2638.4936 | 888.896 | 8108.6053
2025 |  | 96.92% | 50 | 14 | 0.685 | 520 | 3350 | 99.1232 | 0.080154 | 2422.3774 | 2604.6872 | 888.896 | 8184.4375
2026 |  | 96.92% | 50 | 14 | 0.678 | 520 | 3336 | 98.5583 | 0.079268 | 2272.5713 | 2554.8447 | 888.896 | 8259.2767
2027 |  | 96.92% | 50 | 14 | 0.671 | 520 | 3322 | 97.9933 | 0.078381 | 2107.8683 | 2492.1961 | 888.896 | 8333.0783
2028 |  | 96.92% | 50 | 14 | 0.664 | 520 | 3308 | 97.4284 | 0.077495 | 1937.0041 | 2419.5131 | 888.896 | 8405.8633
2029 |  | 96.92% | 50 | 14 | 0.657 | 520 | 3294 | 96.8635 | 0.076609 | 1766.2786 | 2339.1666 | 888.896 | 8477.6607
2030 |  | 96.92% | 50 | 14 | 0.65 | 520 | 3280 | 96.2986 | 0.075723 | 1600.1152 | 2253.1766 | 888.896 | 8548.4874
2031 |  | 96.92% | 50 | 14 | 0.646 | 520 | 3266 | 95.7336 | 0.074837 | 1441.5032 | 2163.257 | 888.896 | 8618.3495
2032 |  | 96.92% | 50 | 14 | 0.642 | 520 | 3252 | 95.1687 | 0.073951 | 1292.3455 | 2070.8542 | 888.896 | 8687.2279
2033 |  | 96.92% | 50 | 14 | 0.638 | 520 | 3238 | 94.6038 | 0.073065 | 1153.7324 | 1977.1824 | 888.896 | 8755.0835
2034 |  | 96.92% | 50 | 14 | 0.634 | 520 | 3224 | 94.0388 | 0.072178 | 1026.154 | 1883.2536 | 888.896 | 8821.8627
2035 |  | 96.92% | 50 | 14 | 0.63 | 520 | 3210 | 93.4739 | 0.071292 | 909.6664 | 1789.9047 | 888.896 | 8887.5242
2036 |  | 96.92% | 50 | 14 | 0.626 | 520 | 3196 | 92.909 | 0.070406 | 804.0188 | 1697.8211 | 888.896 | 8952.0489
2037 |  | 96.92% | 50 | 14 | 0.622 | 520 | 3182 | 92.3441 | 0.06952 | 708.7515 | 1607.5574 | 888.896 | 9015.4376
2038 |  | 96.92% | 50 | 14 | 0.618 | 520 | 3168 | 91.7791 | 0.068634 | 623.2702 | 1519.5558 | 888.896 | 9077.6936
2039 |  | 96.92% | 50 | 14 | 0.614 | 520 | 3154 | 91.2142 | 0.067748 | 546.9011 | 1434.1618 | 888.896 | 9138.8286
2040 |  | 96.92% | 50 | 14 | 0.61 | 520 | 3140 | 90.6493 | 0.066862 | 478.9325 | 1351.6385 | 888.896 | 9198.8474
2041 |  | 96.92% | 50 | 14 | 0.606 | 520 | 3126 | 90.0844 | 0.065975 | 418.6447 | 1272.1786 | 888.896 | 9257.7455
2042 |  | 96.92% | 50 | 14 | 0.602 | 520 | 3112 | 89.5194 | 0.065089 | 365.3309 | 1195.9153 | 888.896 | 9315.5082
2043 |  | 96.92% | 50 | 14 | 0.598 | 520 | 3098 | 88.9545 | 0.064203 | 318.3121 | 1122.9315 | 888.896 | 9372.1182
2044 |  | 96.92% | 50 | 14 | 0.594 | 520 | 3084 | 88.3896 | 0.063317 | 276.9466 | 1053.268 | 888.896 | 9427.5554
2045 |  | 96.92% | 50 | 14 | 0.59 | 520 | 3070 | 87.8246 | 0.062431 | 240.6355 | 986.9302 | 888.896 | 9481.8033
2046 |  | 96.92% | 50 | 14 | 0.586 | 520 | 3056 | 87.2597 | 0.061545 | 208.826 | 923.8947 | 888.896 | 9534.8547
2047 |  | 96.92% | 50 | 14 | 0.582 | 520 | 3042 | 86.6948 | 0.060658 | 181.0116 | 864.1145 | 888.896 | 9586.7077
2048 |  | 96.92% | 50 | 14 | 0.578 | 520 | 3028 | 86.1299 | 0.059772 | 156.732 | 807.5231 | 888.896 | 9637.3573
2049 |  | 96.92% | 50 | 14 | 0.574 | 520 | 3014 | 85.5649 | 0.058886 | 135.5715 | 754.0389 | 888.896 | 9686.8001
2050 |  | 96.92% | 50 | 14 | 0.57 | 520 | 3000 | 85 | 0.058 | 117.156 | 703.5685 | 888.896 | 9735.0339